## examples
Cde + debut en X=0x0000 y=0x0000 Long=0x0000 Couleur 0x0000
| DRAW_FASTVLINE | 7E 0A 22 xH xL yH yL hH hL cH cL EF | Draw a vertical line, with coordinate (x,y), h is height, c is color
|  | $7E$0A$22$00$A0$00$00$00$F0$F7$E0$EF |  | couleur bleue
Cde + debut en X=0x0000 y=0x0000 Long=0x0000 Couleur 0x0000
| DRAW_FASTHLINE | $7E$0A$23$00$00$00$78$01$3F$08$F8$EF | X=0x0000 y=0x0012=120 L=0x013F=319 | couleur=0x08F8= Bleu
|  | $7E$0A$23$00$00$00$78$01$3F$08$F8$EF | X=0 y=120 L=320
Cde + debut en X=0x0010 y=0x0010 Larg=0x0100 Haut.=0x0080 couleur = 0xFF8
| DRAW_RECT | $7E$0C$25$00$10$00$10$01$00$00$80$FF$F8$EF | debut en x=16 y=16 Larg=0x0100= 255 H=0x0080=128 | couleur =0xFFF8= Jaune
| DRAW_ROUNDRECT | Cde + debut en x = 0x0020=32 y=0x0020=32 Larg=0x0100= 255 H=0x0080=128 round=0x0004=4 |  | couleur =0xFFFF= Blanc
7E 0E 2B xH xL yH yL wH wL hH hL rH rL cH cL EF
$7E$0E$2B$00$20$00$20$01$00$00$80$00$04$FF$FF$EF
| DRAW_CIRCLE | 7E 0A 27 x0H x0L y0H y0L rH rL cH cL EF | Draw a circle with center coordinates (x0,y0) and radius, color
|  | $7E$0A$27$00$A0$00$78$00$64$F8$00$EF | centré en x=0x00A0=160, y=0x0078=120 R=0x0064=100 | couleur 0xF801=Rouge
|  | $7E$0A$27$00$A0$00$78$00$10$FF$F8$EF | centré en x=0x00A0=160, y=0x0078=120 R=0x0010=16 | couleur =0xFFF8= Jaune
| DRAW_LINE | 7E 0C 24 x0H x0L y0H y0L x1H x1L y1H y1L cH cL EF | Draw a line from the start point(x0,y0) to the end point(x1,y1)
|  | $7E$0C$24$00$00$00$00$01$3F$00$EF$FF$FF$EF | debut en X=0 y=0 fin en X=319 Y=239
$7E$0A$24 $00$00 $00$00 $01$40 $00$F0 $FF$FF $EF
couleurs
white | $FF$FF | #VALUE!
red | $F8$00 | #VALUE!
violet | $F0$1F | #VALUE!
bleu | $00$1F | #VALUE!
cyan | $07$FF | #VALUE!
vert | $07$E0 | #VALUE!
jaune | $FF$20 | #VALUE!
orange | $FC$80 | #VALUE!
couleurs
unsigned int Val_Couleurs[]={65535,63488,61471,31,2047,2016,65312,64640};
unsigned char[][]={"$FF$FF","$F8$00","$F0$1F","$00$1F","$07$FF","$07$E0","$FF$20","$FC$80"};
unsigned int Nom_Couleurs[][]={"white","red","violet","bleu","cyan","vert","jaune","orange"};
#define LCD_W 320 //$01$40
#define LCD_H 240 //$00$F0
#define Center_X "$A0$00" // 160
#define center_Y "$00$78" // 120

## Commandes
Command bytes: StartByte Len CMD data EndByte |  | Details go to 4.2
Note: the number of whole command bytes should not more than 64 |  | Command | Command bytes (HEX) | Remark
Every command should start with $(0x7E) | 0X7E
StartByte | 0Xxx | TEST | 7E 02 00 EF | Test command
Len |  | SET_READ_CURSOR | 7E 02 01 EF | Read the current cursor (x, y)
The number of bytes following by the Len byte |  | setCursor(int16_t x, int16_t y) | 7E 06 01 xH xL yH yL EF
|  | Set the cursor to (0x10, 0x20) | 7E 06 01 00 10 00 20 EF
CMD | 0Xxx | SET_TEXTCOLOR | 7E 04 02 cH cL EF
Such as SET_READ_CURSOR and SET_TEXTCOLOR and so on | 0Xxx… | setTextColor(uint16_t c) | 7E 04 02 F8 00 EF | Set text color to be RED, the 16bit is RGB565 format.
data |  | SET_TEXTSIZE | 7E 03 03 size EF
The length of the data is limit to be no more than 60 |  | setTextSize(uint8_t size)
Ending byte of the command | 0XEF | SET_ROTATION | 7E 03 04 rota EF | setRotation(uint8_t rota) rota = 0, 1, 2, 3
|  | RESET | 7E 02 05 EF | Soft reset for the whole serial TFT
|  | SET_BACKLIGHT | 7E 03 06 bightness EF | setBacklight(uint8_t bightness)
brightness: 0 - 255
|  |  | 7E 03 06 FF EF | Set Backlight to max,0xFF = 255
|  | PRINTLN | 7E 02 10 EF | A new line
|  | PRINT_CHAR_ARRAY | 7E 07 11 48 65 6F 6F 6F EF | Print a string “Hello” whose ASCII code is 48 65 6F 6C 6F
|  | PRINT_INT_8 | 7E 05 12 Sign Format data EF | Print 8-bit data
|  |  | 7E 05 12 00 0A F0 EF | 00 tells that is unsigned number; 0x0A = 10,
which tells that is Decimal number; 0xF0 = 240,
|  |  | 7E 05 12 01 0A F0 EF | 01 tells that is signed number; 0x0A=10
which tells that is Decimal number;
0xF0 with sign is -16, so this will print -16 on the TFT
|  | PRINT_INT_16 | 7E 06 13 Sign Format dH dL EF | Print 16-bit data
|  | PRINT_INT_32 | 7E 08 14 Sign Format dHH dHL dLH dLL EF | Print 32-bit data
|  | FILL_SREEN | 7E 04 20 cH cL EF | Fill the screen with the color you set
|  | DRAW_PIXEL | 7E 08 21 xH xL yH yL cH cL EF | Draw a pixel with the color and coordinate (x,y)
|  | DRAW_FASTVLINE | 7E 0A 22 xH xL yH yL hH hL cH cL EF | Draw a vertical line, with coordinate (x,y), h is height, c is color
|  | DRAW_FASTHLINE | 7E 0A 23 xH xL yH yL wH wL cH cL EF | Draw a horizontal line, with coordinate (x,y), w is width, c is color
|  | DRAW_LINE | 7E 0C 24 x0H x0L y0H y0L x1H x1L y1H y1L cH cL EF | Draw a line from the start point(x0,y0) to the end point(x1,y1)
|  | DRAW_RECT | 7E 0C 25 xH xL yH yL wH wL hH hL cH cL EF | Draw rectangle with (x,y), width, height, color
|  | DRAW_ROUNDRECT | 7E 0E 2B xH xL yH yL wH wL hH hL rH rL cH cL EF | Draw a rectangle with rounded corners
|  | FILL_RECT | 7E 0C 26 xH xL yH yL wH wL hH hL cH cL EF | Fill rectangle with (x,y), width, height, color
|  | FILL_ROUNDRECT | 7E 0E 2C xH xL yH yL wH wL hH hL rH rL cH cL EF | Fill a rectangle with rounded corners
|  | DRAW_CIRCLE | 7E 0A 27 x0H x0L y0H y0L rH rL cH cL EF | Draw a circle with center coordinates (x0,y0) and radius, color
|  | FILL_CIRCLE | 7E 0A 28 x0H x0L y0H y0L rH rL cH cL EF | Fill a circle with center coordinates (x0,y0) and radius, color
|  | DRAW_TRIANGLE | 7E 10 29 x0H x0L y0H y0L x1H x1L y1H y1L x2H x2L y2H y2L cH cL EF | Draw a triangle with three vertex coordinates
|  | FILL_TRIANGLE | 7E 10 2A x0H x0L y0H y0L x1H x1L y1H y1L x2H x2L y2H y2L cH cL EF | Fill a triangle with three vertex coordinates
|  | WRITE_READ_BAUD | 7E 02 40 EF | Read baud rate of the TFT
|  | Set the baud rate of the TFT | 7E 03 40 Baud EF
|  | READ_VERSION | 7E 02 41 EF | Read the version of the firmware
|  | READ_DRIVER_ID | 7E 02 42 EF | Read the driver ID of the TFT LCD
|  | READ_RESOLUTION | 7E 02 43 EF | Read the resolution of the TFT
|  | DRAW_BMP | 7E 0A 30 6D 69 6E 69 77 6F 6F 66 EF | Draw miniwoof.bmp in the TF card, ASIIC code of miniwoof is
|  | C:\_MikroC\_MesProjets_MikroC\_LCD_OLED_tactile_2-4p_SERIAL\pictures used in showbmp demo code |  | 6D 69 6E 69 77 6F 6F 66
|  |  | Spiderma.bmp | Spiderman
Minions.bmp
001.bmp
|  |  | 002.bmp | Spiderman
003.bmp
004.bmp